## 2 Point Lift Calc
2 Point Lift Calculator
Change grey cells only
Total weight? | 15000 | kg
Distance A? | 3000 | mm
Distance B? | 9000 | mm
Load at Point 1 | 10000 | kgs | Load at Point 2 | 5000 | kgs
Sling tension and angles
Distance A | 3000 | mm
Distance B | 9000 | mm
Distance C? | 3000 | mm
Sling A length | 4242.6407 | mm
Sling B length | 6708.2039 | mm
Angle A | 45 | degrees
Angle B | 108.4349 | degrees
Angle C | 26.5651 | degrees
Sling A tension | 14142.1356 | kgs
Sling B tension | 11180.3399 | kgs

## 3 Point Lift Calc
3 Point Lift Calculator
Change grey cells only
Total weight? | 0 | kg
Distance A? | 0 | mm
Distance B? | 0 | mm
Distance C? | 0 | mm
Distance D? | 0 | mm
Distance E? | 0 | mm
Distance F? | 0 | mm
|  |  |  | Sling 1 length | 0 | mm
|  |  |  | Sling 1 tension | #DIV/0! | kg
Load at Point 1 | #DIV/0! |  |  | Sling 1 angle | #DIV/0! | degrees
[7 empty] | Sling 3 length | 0 | mm
[7 empty] | Sling 3 tension | #DIV/0! | kg
[7 empty] | Sling 3 angle | #DIV/0! | degrees
Load at Point 3
#DIV/0!
Load at Point 2 | #DIV/0! |  |  | Sling 2 length | 0 | mm
|  |  |  | Sling 2 tension | #DIV/0! | kg
|  |  |  | Sling 2 angle | #DIV/0! | degrees
NOTE; Sling angles are from the vertical.

## 4 Point Lift Calc
4 Point Lift Calculator
Change grey cells only
Total weight? | 0 | kg
Distance A? | 0 | mm
Distance B? | 0 | mm
Distance C? | 0 | mm
Distance D? | 0 | mm
Distance E? | 0 | mm
[6 empty] | Sling 1 length | 0 | mm | Sling 2 length | 0 | mm
[6 empty] | Sling 1 tension | #DIV/0! | kg | Sling 2 tension | #DIV/0! | kg
Load at Point 1 | #DIV/0! | kg | Load at Point 2 | #DIV/0! | kg | Sling 1 angle | #DIV/0! | degrees | Sling 2 angle | #DIV/0! | degrees
Load at Point 3 | #DIV/0! | kg | Load at Point 4 | #DIV/0! | kg | Sling 3 length | 0 | mm | Sling 4 length | 0 | mm
[6 empty] | Sling 3 tension | #DIV/0! | kg | Sling 4 tension | #DIV/0! | kg
[6 empty] | Sling 3 angle | #DIV/0! | degrees | Sling 4 angle | #DIV/0! | degrees
NOTE; Sling angles are from the vertical.