## Sheet1
[9 empty] | SIZE | SPREAD | WEIGHT
[9 empty] | 25 | 6 | 24.55
[9 empty] | 35 | 6.05 | 28.9
[9 empty] | 40 | 6.2 | 36
[9 empty] | 50 | 6.4 | 44
[9 empty] | 60 | 7.2 | 58
[9 empty] | 70 | 7.2 | 62
[9 empty] | 80 | 7 | 78
[9 empty] | 100 | 7 | 85
[9 empty] | 120 | 7.5 | 95
[9 empty] | 160 | 7.5 | 110
[9 empty] | 200 | 8.3 | 139
[9 empty] | 250 | 8.5 | 170
[9 empty] | 300 | 8.5 | 172
| CRANE SIZE |  |  |  |  | 70 | TONNE |  | 400 | 10 | 200
[9 empty] | 500 | 10 | 245
[13 empty] | OL= | ((W)/ 4) + ((B x (L + H)+An/2*B/2) /(A*.5))
[15 empty] | W= | 62 |  | Tonnes
[15 empty] | B= | 10 |  | Metres
[15 empty] | A= | 10.1823 |  | Metres
[15 empty] | L= | 10 |  | Tonnes
[15 empty] | H= | 0.6 |  | Tonnes
[15 empty] | OUTRIGGER LOAD | 46.7102 |  | Tonnes | = | 0.052812 | Te / Sq inch
[12 empty] | 0n .75 x .75 mats= |  |  |  | 83.0403 |  | Tonnes / m2 | = | 0.093856 | Te / Sq inch
[12 empty] | On .9 x .9 mats= |  |  |  | 57.6669 |  | Tonnes / m2 | = | 0.045272 | Te / Sq inch
[12 empty] | on 1 x 1 mats= |  |  |  | 46.7102 |  | Tonnes / m2 | = | 0.029697 | Te / Sq inch
[22 empty] | H= | (WEIGHT OF HOOK BLOCK)
|  |  |  | An= | 7.2 |  |  | M (SPREAD) | [13 empty] | 0.6 | TONNES
[15 empty] | B= | 10 |  | M (DISTANCE TO LOAD)
[22 empty] | L= | (WEIGHT OF LOAD)
|  | LA | = | 5.0912 | M | [16 empty] | 10 | TONNES
[5 empty] | W= | 62 |  | TONNES (CRANE WEIGHT)
DIRECTIONS FOR USE:
Taking Moments about F2
1. ENTER CRANE SIZE IN CELL L17 (YELLOW SQUARE)
|  |  |  | F1 (Front Outrigger Load) | = | 46.7102 | Tonnes |  |  | (The front outrigger will always be the highest load) | [6 empty] | 2. ENTER WEIGHT OF LOAD IN CELL AW49 (YELLOW SQUARE)
3. ENTER WEIGHT OF HOOK BLOCK IN CELL AW46 (YELLOW SQUARE)
4. ENTER WORKING RADIUS IN CELL AE47 (YELLOW SQUARE)
Taking Moments about F1 | [16 empty] | IMPORTANT: DO NOT ENTER DATE INTO ANY OTHER CELLS
|  |  |  | F2 (Back Outrigger Load) | = | 25.8898 | Tonnes |  |  | (The back outrigger must never go to a negative value) | [6 empty] | 5. READ OFF OUTRIGGER LOADING IN CELL AE38 (RED SQUARE)
65